## nfarl
<nfarl> | ¦ | ---- | Power Transfer Worksheet |  |  |  | ---- | ---- | ---- | ---- | ---- | ---- | ----
* | * | * | * | * | * | * | * | * | * | * | * | * | *
<nfarl> : notes/labels | ¦ | label | label | label | label | label | label | label | label | label | label | label | label
= | = | = | = | = | = | = | = | = | = | = | = | = | =
Freq (mhz) | ¦ | label | label | label | label | label | label | label | label | label | label | label | label
= | = | = | = | = | = | = | = | = | = | = | = | = | =
A Total LIne Attn (dB) | ¦ | 3 | 0.5 | 3 | 0.3 | 3 | 0.1 | 0.1 | 0.1 | 0.1 | 0.1 | 0.1 | 0.1
B Line Zo (ohms) | ¦ | 50 | 50 | 300 | 300 | 450 | 600 | 600 | 600 | 600 | 600 | 600 | 600
C Load (R) (ohms) | ¦ | 100 | 100 | 100 | 100 | 100 | 100 | 100 | 100 | 100 | 100 | 100 | 100
D Load (X) (ohms) | ¦ | 200 | 200 | 200 | 200 | 200 | 200 | 200 | 200 | 200 | 200 | 200 | 200
= | = | = | = | = | = | = | = | = | = | = | = | = | =
- | - | - | - | - | - | - | - | - | - | - | - | - | -
E Line Loss Factor | ¦ | 0.50119 | 0.89125 | 0.50119 | 0.93325 | 0.50119 | 0.97724 | 0.97724 | 0.97724 | 0.97724 | 0.97724 | 0.97724 | 0.97724
F Refl Coeff @ Load (ant) | ¦ | 0.82462 | 0.82462 | 0.63246 | 0.63246 | 0.68881 | 0.73971 | 0.73971 | 0.73971 | 0.73971 | 0.73971 | 0.73971 | 0.73971
Load (ant) SWR | ¦ | 10.4039 | 10.4039 | 4.4415 | 4.4415 | 5.4268 | 6.6837 | 6.6837 | 6.6837 | 6.6837 | 6.6837 | 6.6837 | 6.6837
Refl Coeff @ Input | ¦ | 0.41329 | 0.73494 | 0.31698 | 0.59024 | 0.34522 | 0.72287 | 0.72287 | 0.72287 | 0.72287 | 0.72287 | 0.72287 | 0.72287
Input (shack) SWR | ¦ | 2.4088 | 6.5456 | 1.9282 | 3.8809 | 2.0545 | 6.2169 | 6.2169 | 6.2169 | 6.2169 | 6.2169 | 6.2169 | 6.2169
- | - | - | - | - | - | - | - | - | - | - | - | - | -
- | ¦ | -------------- NO Conjugate Match ---------------
Fwd Power @ Input (FWD) | ¦ | 100 | 100 | 100 | 100 | 100 | 100 | 100 | 100 | 100 | 100 | 100 | 100
Power @ Load (ant) | ¦ | 50.1187 | 89.1251 | 50.1187 | 93.3254 | 50.1187 | 97.7237 | 97.7237 | 97.7237 | 97.7237 | 97.7237 | 97.7237 | 97.7237
Power Reflected @ Load | ¦ | 34.0807 | 60.6051 | 20.0475 | 37.3302 | 23.779 | 53.4715 | 53.4715 | 53.4715 | 53.4715 | 53.4715 | 53.4715 | 53.4715
Pwr Return @ Input (REF) | ¦ | 17.0808 | 54.0143 | 10.0475 | 34.8385 | 11.9177 | 52.2543 | 52.2543 | 52.2543 | 52.2543 | 52.2543 | 52.2543 | 52.2543
Net Power Out @ Input | ¦ | 82.9192 | 45.9857 | 89.9525 | 65.1615 | 88.0823 | 47.7457 | 47.7457 | 47.7457 | 47.7457 | 47.7457 | 47.7457 | 47.7457
Power Xfr to Load (ant) | ¦ | 16.038 | 28.52 | 30.0712 | 55.9953 | 26.3398 | 44.2523 | 44.2523 | 44.2523 | 44.2523 | 44.2523 | 44.2523 | 44.2523
TRANSFER RATIO (%) | ¦ | 19.3417 | 62.0194 | 33.4301 | 85.9331 | 29.9036 | 92.6832 | 92.6832 | 92.6832 | 92.6832 | 92.6832 | 92.6832 | 92.6832
Total Power Loss (dB) | ¦ | 7.135 | 2.0747 | 4.7586 | 0.6584 | 5.2428 | 0.32999 | 0.32999 | 0.32999 | 0.32999 | 0.32999 | 0.32999 | 0.32999
Total Pwr Loss (S-unit) | ¦ | 1.1892 | 0.34579 | 0.7931 | 0.10973 | 0.87379 | 0.054998 | 0.054998 | 0.054998 | 0.054998 | 0.054998 | 0.054998 | 0.054998
Total Mismatch Loss (dB) | ¦ | 4.135 | 1.5747 | 1.7586 | 0.3584 | 2.2428 | 0.22999 | 0.22999 | 0.22999 | 0.22999 | 0.22999 | 0.22999 | 0.22999
- | - | - | - | - | - | - | - | - | - | - | - | - | -
- | - | --------------- Conjugate Match ---------------
Fwd Power @ Input (FWD) | ¦ | 120.5994 | 217.459 | 111.1698 | 153.465 | 113.5302 | 209.443 | 209.443 | 209.443 | 209.443 | 209.443 | 209.443 | 209.443
Power @ Load (ant) | ¦ | 60.4429 | 193.8105 | 55.7169 | 143.2218 | 56.8999 | 204.6755 | 204.6755 | 204.6755 | 204.6755 | 204.6755 | 204.6755 | 204.6755
Power Reflected @ Load | ¦ | 41.1011 | 131.7912 | 22.2868 | 57.2887 | 26.9963 | 111.9922 | 111.9922 | 111.9922 | 111.9922 | 111.9922 | 111.9922 | 111.9922
Pwr Return @ Input (REF) | ¦ | 20.5994 | 117.459 | 11.1698 | 53.465 | 13.5302 | 109.443 | 109.443 | 109.443 | 109.443 | 109.443 | 109.443 | 109.443
Net Power Out @ Input | ¦ | 100 | 100 | 100 | 100 | 100 | 100 | 100 | 100 | 100 | 100 | 100 | 100
Power Xfr to Load (ant) | ¦ | 19.3417 | 62.0194 | 33.4301 | 85.9331 | 29.9036 | 92.6832 | 92.6832 | 92.6832 | 92.6832 | 92.6832 | 92.6832 | 92.6832
TRANSFER RATIO (%) | ¦ | 19.3417 | 62.0194 | 33.4301 | 85.9331 | 29.9036 | 92.6832 | 92.6832 | 92.6832 | 92.6832 | 92.6832 | 92.6832 | 92.6832
Improvement (watts) | ¦ | 3.3037 | 33.4993 | 3.3589 | 29.9378 | 3.5638 | 48.431 | 48.431 | 48.431 | 48.431 | 48.431 | 48.431 | 48.431
Shack SWR ===>> (:>)) | ¦ | <1:1> | <1:1> | <1:1> | <1:1> | <1:1> | <1:1> | <1:1> | <1:1> | <1:1> | <1:1> | <1:1> | <1:1>
= | = | = | = | = | = | = | = | = | = | = | = | = | =
NOTES
==>> maximum source power is taken to be 100 watts (= % power)
==>> INPUT paramaters are A, B, C and D
-->> A is always non-negative. It is the total feedline loss in dB
-->> B is the Characteristic impedence Zo=Ro+j0=Ro of the feedline
-->> The load (ant) impedance is Z = R = JX and C = R, the (ant) load
resistance and D = X, the (ant) load reactance.
==>> ALL output values are determined by the values of E and F.
==>> E changes only when the feedline loss/attenuation (A in dB) changes.
==>> F changes only when either Zo or Z (=R + jX) change.
i.e. F changes only when the characteristic impedance (Zo=Ro) changes.
or when either the load R (resistance) or X (reactance) change.
NOTE!!!! >>>> No tuning or matching network changes E or F !!!!!!!!!!!!!!
* | * | * | * | * | * | * | *